## Wheels
Wheel Size |  | Motor Speed |  | Motor Speed |  | Motor Speed |  | Motor Speed |  | Motor Speed |  | Motor Speed
|  | 50 |  | 90 |  | 100 |  | 130 |  | 200 |  | 320
inches | mm | in/sec | m/sec | in/sec | m/sec | in/sec | m/sec | in/sec | m/sec | in/sec | m/sec | in/sec | m/sec
1.2598 | 32 | 3.2983 | 0.083776 | 5.9369 | 0.1508 | 6.5965 | 0.16755 | 8.5755 | 0.21782 | 13.193 | 0.3351 | 21.1089 | 0.53617
1.5748 | 40 | 4.1228 | 0.10472 | 7.4211 | 0.1885 | 8.2457 | 0.20944 | 10.7193 | 0.27227 | 16.4913 | 0.41888 | 26.3861 | 0.67021
1.6535 | 42 | 4.329 | 0.10996 | 7.7921 | 0.19792 | 8.6579 | 0.21991 | 11.2553 | 0.28588 | 17.3159 | 0.43982 | 27.7054 | 0.70372
1.9685 | 50 | 5.1535 | 0.1309 | 9.2764 | 0.23562 | 10.3071 | 0.2618 | 13.3992 | 0.34034 | 20.6141 | 0.5236 | 32.9826 | 0.83776
2.3622 | 60 | 6.1842 | 0.15708 | 11.1316 | 0.28274 | 12.3685 | 0.31416 | 16.079 | 0.40841 | 24.737 | 0.62832 | 39.5791 | 1.0053
2.5 | 63.5 | 6.545 | 0.16624 | 11.781 | 0.29924 | 13.09 | 0.33249 | 17.017 | 0.43223 | 26.1799 | 0.66497 | 41.8879 | 1.064
2.7559 | 70 | 7.2149 | 0.18326 | 12.9869 | 0.32987 | 14.4299 | 0.36652 | 18.7589 | 0.47647 | 28.8598 | 0.73304 | 46.1756 | 1.1729
2.9528 | 75 | 7.7303 | 0.19635 | 13.9145 | 0.35343 | 15.4606 | 0.3927 | 20.0988 | 0.51051 | 30.9212 | 0.7854 | 49.4739 | 1.2566
3.1496 | 80 | 8.2457 | 0.20944 | 14.8422 | 0.37699 | 16.4913 | 0.41888 | 21.4387 | 0.54454 | 32.9826 | 0.83776 | 52.7722 | 1.3404
3.937 | 100 | 10.3071 | 0.2618 | 18.5527 | 0.47124 | 20.6141 | 0.5236 | 26.7984 | 0.68068 | 41.2283 | 1.0472 | 65.9652 | 1.6755
4.7244 | 120 | 12.3685 | 0.31416 | 22.2633 | 0.56549 | 24.737 | 0.62832 | 32.158 | 0.81681 | 49.4739 | 1.2566 | 79.1582 | 2.0106

## Motor size sheet
Input
Total mass | 0.5 | Kg
Number of drive motors | 2 | #
Radius of drive wheel | 0.03 | m
Robot Velocity | 0.4 | ms
Maximum incline | 20 | deg
Supply voltage | 7.4 | V
Desired acceleration | 0.2 | m/s^2
Desired operating time | 120 | min
Total efficiency | 65 | %
Output
Angular Velocity | 13.3333 | rad/s | 127.3885 | rev/min
Torque | 0.041022 | Nm | 0.41816 | Kgf-cm | 5.8084 | ozf-in
Total Power | 0.54696 | W | 0.00073348 | hp
Maximum current | 0.073913 | A
Battery Pack | 0.29565 | Ah
Mass(lb)
| 1 | 2 | 3 | 4 | 5 | 10 | 20
Mass(Kg)
| 0.45359 | 0.90718 | 1.3608 | 1.8144 | 2.268 | 4.5359 | 9.0718
Torque
Nm | 0.037214 | 0.074429 | 0.11164 | 0.14886 | 0.18607 | 0.37214 | 0.74429
Kgf-cm | 0.37935 | 0.7587 | 1.1381 | 1.5174 | 1.8968 | 3.7935 | 7.587
ozf-in | 5.2693 | 10.5386 | 15.8079 | 21.0771 | 26.3464 | 52.6928 | 105.3857
Power
W | 0.49619 | 0.99238 | 1.4886 | 1.9848 | 2.481 | 4.9619 | 9.9238
A | 0.067053 | 0.13411 | 0.20116 | 0.26821 | 0.33526 | 0.67053 | 1.3411
Ah | 0.26821 | 0.53642 | 0.80463 | 1.0728 | 1.3411 | 2.6821 | 5.3642

## Parts List
BASE HARDWARE(MIN)
Item | QTY | Cost |  | source |  | Power V |  | Current |  | Weight
Raspberry Pi 2 | 1 | 35 | 35 |  |  | 5 | V | 0.8 | A
Wifi Adapter | 1 | 10 | 10 |  |  | 5 |  | 0.3 | A
BLE 4.0 Adapter | 1 | 10 | 10 |  |  | 5 |  | 0.001 | A
A-Star 32U4 Robot Controller LV with Raspberry Pi Bridge | 1 | 32.95 | 32.95 | Pololu | https://www.pololu.com/product/3117
Chassis | 1 | 25 | 25
Motors with built in wheel encoders | 2 | 0 | 0
Pololu Wheel 60×8mm Pair - Blue | 1 | 7.95 | 7.95 | Pololu | https://www.pololu.com/product/1423
Pololu Universal Aluminum Mounting Hub for 4mm Shaft, #4-40 Holes (2-Pack) | 1 | 6.95 | 6.95 | Pololu | https://www.pololu.com/product/1081
Pololu Ball Caster with 1/2″ Plastic Ball | 2 | 1.99 | 3.98
OPT SENSOR |  |  | 0
LINE SENSOR IDEAS |  |  | 0
QTR-3A Reflectance Sensor Array |  | 4.95 | 0
QTR-1A Reflectance Sensor (2-Pack) |  | 4.25 | 0
QTR-8A Reflectance Sensor Array | 0 | 9.95 | 0
Optical Range Finders |  |  | 0
GP2Y0A21 Sharp distance sensor (26Hz) 4″ to 32″ (10 cm to 80 cm) |  | 9.95 | 0
GP2Y0A41SK0F Sharp analog distance sensor (60) 1.5″ to 12″ (4 cm to 30 cm) |  | 9.95 | 0
GP2Y0A60SZ distance sensor(60) 4″ to 60″ (10 cm to 150 cm) | 0 | 11.95 | 0
Sonar Range Finders |  |  | 0
Parallax PING))) Ultrasonic Sensor |  | 29.99 | 0
HC-SR04 Ultrasonic Distance Sensor Module |  | 2.99 | 0
IMU (Accelerometer and Gyro) |  |  | 0
SparkFun Triple Axis Accelerometer and Gyro Breakout - MPU-6050 |  | 39.95 | 0
SparkFun 9 Degrees of Freedom IMU Breakout - LSM9DS1 |  | 24.95 | 0
SparkFun 6 Degrees of Freedom Breakout - LSM6DS3 |  | 19.95 | 0
MPU-6050 3 Axis gyroscope + accelerometer module |  | 4.29 | 0
0
0
0
0
0
0
0
131.83