## Wheels
Wheel Size |  | Motor Speed |  | Motor Speed |  | Motor Speed |  | Motor Speed |  | Motor Speed |  | Motor Speed
|  | 50 |  | 90 |  | 100 |  | 130 |  | 200 |  | 320
inches | mm | in/sec | m/sec | in/sec | m/sec | in/sec | m/sec | in/sec | m/sec | in/sec | m/sec | in/sec | m/sec
1.2598 | 32 | 3.2983 | 0.083776 | 5.9369 | 0.1508 | 6.5965 | 0.16755 | 8.5755 | 0.21782 | 13.193 | 0.3351 | 21.1089 | 0.53617
1.5748 | 40 | 4.1228 | 0.10472 | 7.4211 | 0.1885 | 8.2457 | 0.20944 | 10.7193 | 0.27227 | 16.4913 | 0.41888 | 26.3861 | 0.67021
1.6535 | 42 | 4.329 | 0.10996 | 7.7921 | 0.19792 | 8.6579 | 0.21991 | 11.2553 | 0.28588 | 17.3159 | 0.43982 | 27.7054 | 0.70372
1.9685 | 50 | 5.1535 | 0.1309 | 9.2764 | 0.23562 | 10.3071 | 0.2618 | 13.3992 | 0.34034 | 20.6141 | 0.5236 | 32.9826 | 0.83776
2.3622 | 60 | 6.1842 | 0.15708 | 11.1316 | 0.28274 | 12.3685 | 0.31416 | 16.079 | 0.40841 | 24.737 | 0.62832 | 39.5791 | 1.0053
2.5 | 63.5 | 6.545 | 0.16624 | 11.781 | 0.29924 | 13.09 | 0.33249 | 17.017 | 0.43223 | 26.1799 | 0.66497 | 41.8879 | 1.064
2.7559 | 70 | 7.2149 | 0.18326 | 12.9869 | 0.32987 | 14.4299 | 0.36652 | 18.7589 | 0.47647 | 28.8598 | 0.73304 | 46.1756 | 1.1729
2.9528 | 75 | 7.7303 | 0.19635 | 13.9145 | 0.35343 | 15.4606 | 0.3927 | 20.0988 | 0.51051 | 30.9212 | 0.7854 | 49.4739 | 1.2566
3.1496 | 80 | 8.2457 | 0.20944 | 14.8422 | 0.37699 | 16.4913 | 0.41888 | 21.4387 | 0.54454 | 32.9826 | 0.83776 | 52.7722 | 1.3404
3.937 | 100 | 10.3071 | 0.2618 | 18.5527 | 0.47124 | 20.6141 | 0.5236 | 26.7984 | 0.68068 | 41.2283 | 1.0472 | 65.9652 | 1.6755
4.7244 | 120 | 12.3685 | 0.31416 | 22.2633 | 0.56549 | 24.737 | 0.62832 | 32.158 | 0.81681 | 49.4739 | 1.2566 | 79.1582 | 2.0106

## Motor size sheet
Input
Total mass | 3 | Kg
Number of drive motors | 2 | #
Radius of drive wheel | 0.035 | m
Robot Velocity | 0.4 | ms
Maximum incline | 20 | deg
Supply voltage | 7.4 | V
Desired acceleration | 0.2 | m/s^2
Desired operating time | 120 | min
Total efficiency | 65 | %
Output
Angular Velocity | 11.4286 | rad/s | 109.1902 | rev/min
Torque | 0.28715 | Nm | 2.9271 | Kgf-cm | 40.6587 | ozf-in
Total Power | 3.2817 | W | 0.0044009 | hp
Maximum current | 0.44348 | A
Battery Pack | 1.7739 | Ah
Mass(lb)
| 1 | 2 | 3 | 4 | 5 | 10 | 20
Mass(Kg)
| 0.45359 | 0.90718 | 1.3608 | 1.8144 | 2.268 | 4.5359 | 9.0718
Torque
Nm | 0.043417 | 0.086833 | 0.13025 | 0.17367 | 0.21708 | 0.43417 | 0.86833
Kgf-cm | 0.44258 | 0.88515 | 1.3277 | 1.7703 | 2.2129 | 4.4258 | 8.8515
ozf-in | 6.1475 | 12.295 | 18.4425 | 24.59 | 30.7375 | 61.475 | 122.95
Power
W | 0.49619 | 0.99238 | 1.4886 | 1.9848 | 2.481 | 4.9619 | 9.9238
A | 0.067053 | 0.13411 | 0.20116 | 0.26821 | 0.33526 | 0.67053 | 1.3411
Ah | 0.26821 | 0.53642 | 0.80463 | 1.0728 | 1.3411 | 2.6821 | 5.3642
Torque
Nm | 0.0372 | 0.074556 | 0.2825 | 0.35312 | 1.7656 | 2.799 | 0.565
Kgf-cm | 0.3792 | 0.76 | 2.8797 | 3.5996 | 17.9982 | 28.5321 | 5.7594
ozf-in | 5.2673 | 10.5566 | 40 | 50 | 250 | 396.3188 | 80
lbf-in | [5 empty] | 24.78
Mass(Kg) | 0.38864 | 0.77892 | 2.9514 | 3.6892 | 18.4462 | 29.2423 | 5.9028
Mass(lb) | 0.85681 | 1.7172 | 6.5067 | 8.1334 | 40.667 | 64.4683 | 13.0134
| Torque | [5 empty] | Maker Block
Nm | 0.0372 | 0.074556 | 0.2825 | 0.35312 | 1.7656 | 2.799 | 0.565
Kgf-cm | 0.3792 | 0.76 | 2.8797 | 3.5996 | 17.9982 | 28.5321 | 5.7594
ozf-in | 5.2673 | 10.5566 | 40 | 50 | 250 | 396.3188 | 80
lbf-in | [5 empty] | 24.78
Mass(Kg) | 0.38864 | 0.77892 | 2.9514 | 3.6892 | 18.4462 | 29.2423 | 5.9028
Mass(lb) | 0.85681 | 1.7172 | 6.5067 | 8.1334 | 40.667 | 64.4683 | 13.0134
Maker Block
Nm | 0.565
Kgf-cm | 5.7594
ozf-in | 80
lbf-in
Mass(Kg) | 5.9028
Mass(lb) | 13.0134
Pololu
Nm | 0.35312 |  | 0.17656
Kgf-cm | 3.5996 |  | 1.7998
ozf-in | 50 |  | 25
lbf-in
Mass(Kg) | 3.6892 |  | 1.8446
Mass(lb) | 8.1334 |  | 4.0667
Mcpro
Nm | 2.799
Kgf-cm | 28.5321
ozf-in | 396.3188
lbf-in | 24.78
Mass(Kg) | 29.2423
Mass(lb) | 64.4683

## Parts List
BASE HARDWARE(MIN)
Item | QTY | Cost |  | source |  | Power V |  | Current |  | Weight
Raspberry Pi 2 | 1 | 35 | 35 |  |  | 5 | V | 0.8 | A
Wifi Adapter | 1 | 10 | 10 |  |  | 5 |  | 0.3 | A
BLE 4.0 Adapter | 1 | 10 | 10 |  |  | 5 |  | 0.001 | A
A-Star 32U4 Robot Controller LV with Raspberry Pi Bridge | 1 | 32.95 | 32.95 | Pololu | https://www.pololu.com/product/3117
Chassis Laser Cut | 1 | 0 | 0
Motors with built in wheel encoders | 2 | 0 | 0
Pololu Wheel 60×8mm Pair - Blue | 1 | 7.95 | 7.95 | Pololu | https://www.pololu.com/product/1423
Pololu Universal Aluminum Mounting Hub for 4mm Shaft, #4-40 Holes (2-Pack) | 1 | 6.95 | 6.95 | Pololu | https://www.pololu.com/product/1081
Pololu Ball Caster with TBD″ Plastic Ball | 2 | 1.99 | 3.98 | Pololu
Battery Power |  |  |  |  | (cost was avg from different sites)
Universal Smart Charger for Li-Ion battery Packs 3.7V - 14.8V 1-4 cells |  | 23.95 | 0 | Tenergy | http://www.tenergy.com
7.4V 5200mAh Side By Side Li-Ion Battery Pack |  | 42.95 | 0 | Tenergy | http://www.tenergy.com
7.4V 2200mAh Battery Pack |  | 21.95 | 0 | Tenergy | http://www.tenergy.com
OPT SENSOR
LINE SENSOR IDEAS
QTR-3A Reflectance Sensor Array |  | 4.95 | 0 | Pololu
QTR-1A Reflectance Sensor (2-Pack) |  | 4.25 | 0 | Pololu
QTR-8A Reflectance Sensor Array | 0 | 9.95 | 0 | Pololu
Optical Range Finders
GP2Y0A21 Sharp distance sensor (26Hz) 4″ to 32″ (10 cm to 80 cm) |  | 9.95 | 0 | Pololu
GP2Y0A41SK0F Sharp analog distance sensor (60) 1.5″ to 12″ (4 cm to 30 cm) |  | 9.95 | 0 | Pololu
GP2Y0A60SZ distance sensor(60) 4″ to 60″ (10 cm to 150 cm) | 0 | 11.95 | 0 | Pololu
Sonar Range Finders
Parallax PING))) Ultrasonic Sensor |  | 29.99 | 0
HC-SR04 Ultrasonic Distance Sensor Module |  | 2.99 | 0
IMU (Accelerometer and Gyro)
SparkFun Triple Axis Accelerometer and Gyro Breakout - MPU-6050 |  | 39.95 | 0 | SparkFun
SparkFun 9 Degrees of Freedom IMU Breakout - LSM9DS1 |  | 24.95 | 0 | SparkFun
SparkFun 6 Degrees of Freedom Breakout - LSM6DS3 |  | 19.95 | 0 | SparkFun
MPU-6050 3 Axis gyroscope + accelerometer module |  | 4.29 | 0
0
0
0
0
0
0
0
106.83